## ESTIMATE LEACHABLE N_FIELD1
Potential N Leaching = N Inputs - N Outputs (excluding leaching) - Change in N Storage
INPUTS (lbs N/acre)
Fertilizer | 210 | Enter total amount of nitrogen fertilizer applied (lbs N/acre) |  | Acres | 20
Manure | 0 | First year available N and any N credits from previous years
Symbiotic N fixation (legumes) | 0 | No Legumes Grown
Irrigation | 40.68 | Calculate this by entering irrigation water nitrate and inches applied ---------------------------> |  | Irrigation (mg/L nitrate-N) | 18 | inches applied | 10
Precipitation | 3.616 | Calculate this by entering precip nitrate and annual precip ---------------------------------------> |  | Precipitation (mg/L nitrate-N) | 0.5 | inches precip | 32
Dry Deposition | 3.616 | Assume equal to precipitation
Crop Seed | 0 | Assume Not Significant (<1 lb/N acre)
Nonsymbiotic Fixation | 3 | Estimated Value
Total Inputs | 260.912 |  |  | ENTER CROP INFORMATION HERE:
OUTPUTS (lbs N/acre) |  |  | Custom Values | Select Crop | Corn, Sillage
Harvested material | 14.4 | Calculate using by entering crop type and yield data ---------------------------------------------> |  | Yield (units/ac) | 2 | N content* | 7.2 | Ton
Ammonia Loss | 10.5 | Use Table 5-6.1 / Incorporated Urea or UAN - soil pH < 7 = 1% | 5 |  |  | *Obtained from literature values - Table 5-4
Denitrification | 6.3 | Use Table 5-7 / Excessively well drained = 3% | 3
Erosion | 0 | if erosion potential exists (ton/acre soil loss x % O.M. x 2)
Runoff | 0 | < 3 lb N / year
Miscellaneous Gaseous | 2 | ~ 1% of total inputs
Ammonia at senescence | 8 | estimates range from 4-16 lbs N/acre (2-8% of plant N)
Total Outputs | 41.2 | All outputs except leaching
Change in N STORAGE (lbs N/acre)***
Change in Inorganic N | 0 | Dominated by the NO3 pools
Change in Organic N | 0 | For steady state systems assume 0, use this if abover average mineralization is expected
Total Storage Change | 0 | All storage. Note: Negative values represent release from storage.
LEACHABLE N
Leachable N | 219.712 | lbs / acre
Soil Nitrogen Balance Calculator
Version 1.0 - May 5, 2021
Based off the book chapter of Meisenger and Randall (1991)
Created by: Kevin Masarik

## Overview
Soil Nitrogen Balance Calculator
Overview:
This calculator was created as an educational tool to help understand nitrate leaching dynamics under various scenarious such as:
* Crop type
* Yield variability
* Fertilizer Rate
* Irrigation Amount / Nitrate Concentration of Irrigation Water
How to use:
The "ESTIMATE LEACHABLE N" worksheet contains the Soil Nitrogen Balance Calculator. The yellow cells must be entered by the user. Some of the yellow cells may need to be left at 0 (zero) if not applicable (ex. manure or legumes if manure not applied or legumes not planted). Literature values for %N content from Meisenger and Randall are used in combination with yield inputs to calculate reasonable estimates of harvested N. Other cells automatically calculated using formulas/assumptions suggested by Meisenger and Randall. Certain tables should be consulted for customizing the ammonia loss and denitrification estimates for soil types. Questions about using the calculator can be directed to Kevin Masarik (kmasarik@uwsp.edu)
The calculator is an interactive tool based on work by Meisenger and Randall (1991). In order to get the most of the calculator and avoid misuse, please read:
https://acsess.onlinelibrary.wiley.com/doi/pdf/10.2136/1991.managingnitrogen.c5
Formulas and Modification:
The spreadsheet is locked to avoid the workshop functionality accidently being modified during routine use. The formulas can be viewed or modified by unprotecting the worksheet. Use the password "water" to unlock the worksheet.
Disclaimer: This calculator relies on inputs from the user; therefore the user must determine reasonable inputs, yields, and assumptions for other losses based on soil type, fertilizer form, etc. Results are an estimate and do not reflect actual leaching losses which will depend on precipitation, mineralization (which may be variable from year to year). They should be considered an approximation of long-term leachable N under various scenarios (i.e. low/high yield, variable nitrogen rate, irrigation nitrate concentration, or variations in irrigation that might result from dry versus wet years.
Meisinger, J. J. and G. W. Randall (1991). Estimating Nitrogen Budgets for Soil-Crop Systems. Managing Nitrogen for Groundwater Quality and Farm Profitability: 85-124.

## ESTIMATE LEACHABLE N_FIELD2
Potential N Leaching = N Inputs - N Outputs (excluding leaching) - Change in N Storage
Crop Type | Potato, White Tuber |  | Corn, Grain |  | Select crop type for each field or portion of field
N Content | 0.4 | cwt | 0.73 | Bu | N content listed as lbs per unit.
Yield | 350 |  | 200 |  | Enter Yield for each field or portion of field
Acres | 35 |  | 5 |  | Enter size of field/portion of field. Only used to calculate combined leachable N
INPUTS (lbs N/acre)
Fertilizer | 230 |  | 180 |  | Enter total amount of nitrogen fertilizer applied (lbs N/acre)
Manure | 0 |  | 0 |  | First year available N and any N credits from previous years
Symbiotic N fixation (legumes) | 0 |  | 0 |  | No Legumes Grown |  | If irrigation is applied, enter concentration and amount in inches. If none enter 0
Irrigation | 40.68 |  | 40.68 |  | Calculate this by entering irrigation water nitrate and inches applied ------------------> |  | Irrigation water (mg/L nitrate-N) | 18 | inches applied | 10
Precipitation | 3.616 |  | 3.616 |  | Calculate this by entering precip nitrate and annual precip ------------------------------> |  | Precipitation (mg/L nitrate-N) | 0.5 | inches precip | 32
Dry Deposition | 3.616 |  | 3.616 |  | Assume equal to precipitation
Crop Seed | 0 |  | 0 |  | Assume Not Significant (<1 lb/N acre)
Nonsymbiotic Fixation | 3 |  | 3 |  | Estimated Value
Total Inputs | 280.912 |  | 230.912 |  | All inputs from anthropogenic and natural sources
OUTPUTS (lbs N/acre) | [5 empty] | Custom Values
Harvested material (Main Crop) | 140 |  | 146 |  | Calculate using by entering crop type and yield data
Ammonia Loss | 11.5 |  | 9 |  | Use Table 5-6.1 / Incorporated Urea or UAN - soil pH < 7 = 1% | 5
Denitrification | 6.9 |  | 5.4 |  | Use Table 5-7 / Excessively well drained = 3% | 3
Erosion | 0 |  | 0 |  | if erosion potential exists (ton/acre soil loss x % O.M. x 2)
Runoff | 0 |  | 0 |  | < 3 lb N / year
Miscellaneous Gaseous | 2 |  | 2 |  | ~ 1% of total inputs
Ammonia at senescence | 8 |  | 8 |  | estimates range from 4-16 lbs N/acre (2-8% of plant N)
Total Outputs | 168.4 |  | 170.4 |  | All outputs except leaching
Change in N STORAGE (lbs N/acre)***
Change in Inorganic N | 0 |  | 0 |  | Dominated by the NO3 pools
Change in Organic N | 0 |  | 0 |  | For steady state systems assume 0, use this if above average mineralization is expected
Total Storage Change | 0 |  | 0 |  | All storage. Note: Negative values represent release from storage.
LEACHABLE N | [7 empty] | Soil Nitrogen Balance Calculator
Leachable N (per field) | 112.512 |  | 60.512 |  | Leachable N (lbs/acre) for each field/portion of field |  |  | Version 2.0 - August 9, 2021
Leachable N (Total) | 106.012 |  |  |  | Leachable N (lbs/acre) for total area |  |  | Based off the book chapter of Meisenger and Randall (1991)
Created by: Center for Watershed Science and Education
For questions about the calculator contact Kevin Masarik (kmasarik@uwsp.edu)

## FIELD_OUTPUT
| Acres | N Leaching Potential
FIELD1 | 20 | 219.712
FIELD2 |  | 112.512
Total | 20 | 219.712

## Table 5.6-1 Ammonia Loss
Fertilizer N Source | Application Method | rain within 2 days | rain within 7 days | little to no rain
% Loss
Urea or UAN / Soil pH > 7 | Surface Broadcast | 10 | 15 | 20
| Surface Dribble | 7.5 | 10 | 15
| Incorporated | 5 | 5 | 5
Ammonium Sulfate / Soil pH > 7 | Surface Broadcast | 20 | 25 | 30
| Incorporated | 5 | 10 | 15
Ammonium Nitrate / Soil pH > 7 | Surface Broadcast | 10 | 12.5 | 15
| Incorporated | 5 | 7.5 | 10
Anhydrous Ammonia / Soil pH > 7 | Injected | 1 | 1.5 | 2.5
Urea / Soil pH < 7 | Surface Broadcast | 2.5 | 15 | 20
| Surface Dribble | 2.5 | 10 | 15
| Incorporated | 0 | 1 | 1
UAN / Soil pH < 7 | Surface Broadcast | 2.5 | 7.5 | 10
| Surface Dribble | 2.5 | 5 | 7.5
| Incorporated | 0 | 1 | 1
All other N sources / soil pH < 7 | Any Method | 0 | 1 | 1

## Table 5.7 Denitrification
Soil Drainage Classification
Soil Organic Matter Content | Excessively well drained | Well drained | Moderately well drained | Somewhat poorly drained | Poorly drained
% | % of inorganic (fertilizer, precipitation) denitrified
<2 | 2-4 | 3-9 | 4-14 | 6-20 | 10-30
2-5 | 3-9 | 4-16 | 6-20 | 10-25 | 15-45
>5 | 4-12 | 6-20 | 10-25 | 15-35 | 25-55

## Table 5.4 N Content
Crop Description | Units | Avg N harvested (lb N/unit)
Corn, Grain | Bu | 0.73
Corn, Sillage | Ton | 7.2
Oat, Grain | Bu | 0.61
Oat, Straw | Ton | 13
Rye, Grain | Bu | 1.05
Rye, Straw | Ton | 9
Alfalfa, Hay, Sun-cured, Vegetative (15% Moisture) | Ton | 56
Alfalfa, Green Chop, Vegetative (75% Moisture) | Ton | 18
Potato, White Tuber | cwt | 0.4
Pea, Seed Only | Ton | 17
Soybean, Grain | Bu | 3.3
Sweet Corn, Ears with Husks | Ton | 8.6
Carrot, Roots | Ton | 3.6
Bean, snap, pods | Ton | 7.8